## FAR Calculator
Lot Size: | 6300
FLOOR AREA RATIO (Maximum Allowable)
Area | FAR for 2-story | FAR for 1-story with 3% Bonus
Non-HOA South of Huntington Drive | 2835 | 3024
Non-HOA North of Huntington Drive | 2835 | 3024
Santa Anita Village & Highland Oaks | 2205 | 2394
Lower Rancho and Santa Anita Oaks | 2331 | 2520
Upper Rancho | 2835 | 3024
9103.01.030 Measuring Floor Area and Floor Area Ratio
Residential Floor Area. The floor area for buildings in single-family residential zones shall be measured as the total horizontal floor area of all the floors of a building from the outside walls. The total horizontal floor area shall include: the residential floor area of any building(s) located on the lot including the main dwelling, detached accessory structures, accessory dwelling units, all garage area except as exempted below, enclosed patios, and high volume ceilings (all interior areas above 14 feet in height).
The following shall be excluded from floor area for the purposes of calculating floor area ratio:
a. For houses less than 5,000 square feet in size, floor area shall exclude required parking spaces (450 square feet for a two-car garage and 650 square feet for a three-car garage). For houses 5,000 square feet or larger, floor area shall exclude up to four parking spaces (850 square feet maximum).
b. Floor area shall exclude basements.
c. Floor area shall exclude non-enclosed covered structures such as covered patios or porches, decks, and balconies.
LOT COVERAGE
1-story home (45% Maximum) |  | 2835
2-story home (35% Maximum) |  | 2205
9103.01.040 Measuring Lot Coverage
A. Lot Coverage Measurement. As defined in Division 9 (Definitions), structures included in lot coverage calculations shall be measured from the outside walls exclusive of architectural features.
B. Excluded from Lot Coverage. The following uses and features shall not count toward lot coverage.
1. Open and uncovered projections such as balconies, platforms, landing places, decks, and eaves (that do not extend more than three feet from the wall), and steps and/or stairways, and walkways, any of which are not more than 18 inches above the finished grade, at any point, on which they are placed. 2. Uncovered swimming pools and spas, sports courts, and other athletic and/or recreational surfaces that are not more than 18 inches above the adjacent finished grade, at any point, on which they are placed.
2. Uncovered swimming pools and spas, sports courts, and other athletic and/or recreational surfaces that are not more than 18 inches above the adjacent finished grade, at any point, on which they are placed.
3. Basements that do not extend above the level of the first floor of the building nor eighteen 18 inches above the adjacent finished grade at any point.

## Data (hidden)
Santa Anita Village and Highland Oaks
min | max | base | offset | multiplier
0 | 10000 | 0 | 0 | 0.35
10001 | 15000 | 3500 | 10000 | 0.25
15001 | 20000 | 4750 | 15000 | 0.1
20001 | 30000 | 5250 | 20000 | 0.1
30001 |  | 6250 | 30000 | 0.1
Lower Rancho & Santa Anita Oaks
min | max | base | offset | multiplier
0 | 10000 |  | 0 | 0.37
10001 | 15000 | 3700 | 10000 | 0.37
15001 | 20000 | 5550 | 15000 | 0.2
20001 | 30000 | 6550 | 20000 | 0.2
30001 |  | 8550 | 30000 | 0.15
Upper Rancho
min | max | base | offset | multiplier
0 | 10000 | 0 | 0 | 0.45
10001 | 15000 | 4500 | 10000 | 0.4
15001 | 20000 | 6500 | 15000 | 0.3
20001 | 40000 | 8000 | 20000 | 0.25
40001 |  | 13000 | 40000 | 0.32
Non-HOA South of Huntington
min | max | base | offset | multiplier
0 | 10000 | 0 | 0 | 0.45
10001 | 15000 | 4500 | 10000 | 0.4
15001 | 20000 | 6500 | 15000 | 0.3
20001 | 40000 | 8000 | 20000 | 0.25
40001 |  | 13000 | 40000 | 0.32
Non-HOA North of Huntington
min | max | base | offset | multiplier
0 | 7500 | 0 | 0 | 0.45
7501 | 10000 | 3375 | 7500 | 0.4
10001 | 15000 | 4375 | 10000 | 0.35
15001 | 20000 | 6125 | 15000 | 0.25
20001 | 30000 | 7375 | 20000 | 0.2
30001 |  | 9375 | 30000 | 0.15