## Sheet1
[5 empty] | Convection Mode |  |  |  | Steam Mode
Company | Model Number | Size (Steam Pans) | Fuel Type | Preheat Energy (kWh) | Idle Rate (kW) | Energy Efficiency % | Production Capacity (lbs/h) | Cooking Water Use (gal/pan) | Idle Rate (kW)2 | Energy Efficiency (%) | Production Capacity (lbs/h)3 | Cooking Water Use (gal/pan)4 | Capacity
Alto-Shaam | 10-20E PRO | 22 | Electric | 1 | 2.01 | 85% | 201 | 0.23 | 3.27 | 62% | 276 | 0.15 | Oven combi 16-28 pan capacity
Alto-Shaam | 20-20E CLASSIC | 40 | Electric | 3 | 3.43 | 87% | 370 | 0.27 | 3.45 | 74% | 712 | 0.12 | Oven combi > 28 pan capacity
Alto-Shaam | 20-20E PRO | 40 | Electric | 3 | 3.43 | 87% | 370 | 0.27 | 3.45 | 74% | 712 | 0.12 | Oven combi > 28 pan capacity
Alto-Shaam | 7-20E PRO | 16 | Electric | 1 | 1.66 | 83% | 161 | 0.17 | 2.53 | 67% | 145 | 0.07 | Oven combi 16-28 pan capacity
Alto-Shaam | CTC20-20E | 40 | Electric | 3 | 3.43 | 87% | 370 | 0.27 | 3.45 | 74% | 712 | 0.12 | Oven combi > 28 pan capacity
Alto-Shaam | CTP10-20E | 22 | Electric | 1 | 2.01 | 85% | 201 | 0.23 | 3.27 | 62% | 276 | 0.15 | Oven combi 16-28 pan capacity
Alto-Shaam | CTP20-20E | 40 | Electric | 3 | 3.43 | 87% | 370 | 0.27 | 3.45 | 74% | 712 | 0.12 | Oven combi > 28 pan capacity
Alto-Shaam | CTP7-20E | 16 | Electric | 1 | 1.66 | 83% | 161 | 0.17 | 2.53 | 67% | 145 | 0.07 | Oven combi 16-28 pan capacity
Angelo Po | AT122E** | 24 | Electric | 2 | 1.8 | 80% | 194 | 0.04 | 2.06 | 63% | 227 | 0.09 | Oven combi 16-28 pan capacity
Angelo Po | AT82E** | 16 | Electric | 1 | 0.7 | 79% | 132 | 0 | 0.83 | 62% | 176 | 0.11 | Oven combi 16-28 pan capacity
Angelo Po | FX122E3** | 24 | Electric | 0.98 | 2.12 | 82% | 227 | 0.06 | 3.1 | 68% | 290 | 0.09 | Oven combi 16-28 pan capacity
Angelo Po | FX202E3** | 40 | Electric | 4 | 3.34 | 82% | 431 | 0.02 | 5.43 | 67% | 524 | 0.08 | Oven combi > 28 pan capacity
Angelo Po | FX82E3** | 16 | Electric | 1 | 1.57 | 80% | 149 | 0.06 | 2.57 | 66% | 186 | 0.12 | Oven combi 16-28 pan capacity
Atosa | AEC-0621E2 | 12 | Electric | 1 | 1.32 | 78% | 105 | 0 | 2.21 | 59% | 131 | 0.11 | Oven combi < 15 pan capacity
Atosa | AEC-0711E2 | 7 | Electric | 1 | 0.91 | 79% | 79 | 0 | 1.29 | 57% | 77 | 0.1 | Oven combi < 15 pan capacity
Atosa | AEC-1011E2 | 10 | Electric | 1 | 1.11 | 79% | 91 | 0 | 1.94 | 60% | 149 | 0.17 | Oven combi < 15 pan capacity
Atosa | AEC-1021E3 | 20 | Electric | 2 | 1.44 | 80% | 172 | 0 | 2.08 | 73% | 201 | 0.11 | Oven combi 16-28 pan capacity
Blodgett | BCT-62E | 10 | Electric | 1.2 | 1.05 | 78% | 114 | 0 | 1.35 | 58% | 99 | 0.26 | Oven combi < 15 pan capacity
Blodgett | BLCT-6E | 4 | Electric | 0.42 | 0.55 | 76% | 38 | 0 | 0.78 | 61% | 56 | 0.15 | Oven combi < 15 pan capacity
Blodgett | INVOQ 101BE-** | 10 | Electric | 1 | 1.01 | 78% | 84 | 0.01 | 0.83 | 59% | 114 | 0.11 | Oven combi < 15 pan capacity
Blodgett | INVOQ 101BLE-** | 10 | Electric | 1 | 1.01 | 78% | 84 | 0.01 | 0.73 | 62% | 97 | 0.16 | Oven combi < 15 pan capacity
Blodgett | INVOQ 102BE | 20 | Electric | 2 | 1.2 | 81% | 161 | 0 | 0.69 | 72% | 156 | 0.08 | Oven combi 16-28 pan capacity
Blodgett | INVOQ 102BLE | 20 | Electric | 2 | 1.2 | 81% | 161 | 0 | 0.61 | 73% | 134 | 0.07 | Oven combi 16-28 pan capacity
Blodgett | INVOQ 201BE | 20 | Electric | 3 | 1.74 | 78% | 173 | 0.01 | 1.05 | 67% | 226 | 0.08 | Oven combi 16-28 pan capacity
Blodgett | INVOQ 201BLE | 20 | Electric | 3 | 1.74 | 78% | 173 | 0.01 | 0.93 | 70% | 177 | 0.09 | Oven combi 16-28 pan capacity
Blodgett | INVOQ 202BE | 40 | Electric | 3 | 2 | 81% | 330 | 0 | 1.08 | 77% | 389 | 0.06 | Oven combi > 28 pan capacity
Blodgett | INVOQ 202BLE | 40 | Electric | 3 | 2 | 81% | 330 | 0 | 0.99 | 78% | 308 | 0.05 | Oven combi > 28 pan capacity
Blodgett | INVOQ 61BE-** | 7 | Electric | 1 | 0.8 | 78% | 60 | 0.02 | 0.62 | 64% | 76 | 0.11 | Oven combi < 15 pan capacity
Blodgett | INVOQ 61BLE-** | 7 | Electric | 1 | 0.8 | 78% | 60 | 0.02 | 0.62 | 58% | 71 | 0.22 | Oven combi < 15 pan capacity
Blodgett | INVOQ 62BE | 14 | Electric | 1 | 1.1 | 80% | 113 | 0.09 | 0.67 | 71% | 166 | 0.09 | Oven combi < 15 pan capacity
Blodgett | INVOQ 62BLE | 14 | Electric | 2 | 1.1 | 80% | 113 | 0.09 | 0.64 | 75% | 168 | 0.07 | Oven combi < 15 pan capacity
Convotherm | C4e* 10.10ES-N | 11 | Electric | 1.03 | 1.09 | 80% | 108 | 0 | 0.88 | 72% | 158 | 0.03 | Oven combi < 15 pan capacity
Convotherm | C4e* 10.20EB | 22 | Electric | 1.53 | 1.74 | 81% | 216 | 0 | 2.52 | 64% | 348 | 0.24 | Oven combi 16-28 pan capacity
Convotherm | C4e* 10.20ES | 22 | Electric | 1.49 | 1.68 | 83% | 232 | 0 | 1.56 | 76% | 337 | 0.06 | Oven combi 16-28 pan capacity
Convotherm | C4e* 6.20EB | 14 | Electric | 1.46 | 1.42 | 80% | 145 | 0 | 1.85 | 61% | 213 | 0.3 | Oven combi < 15 pan capacity
Convotherm | C4e* 6.20ES | 14 | Electric | 1.05 | 1.36 | 81% | 139 | 0 | 1.44 | 70% | 183 | 0.01 | Oven combi < 15 pan capacity
Convotherm | Cmn 10.10 pro | 8 | Electric | 0.67 | 0.72 | 80% | 80 | 0.27 | 0.89 | 70% | 104 | 0.2 | Oven combi < 15 pan capacity
Convotherm | Cmn 6.06 pro | 5 | Electric | 0.39 | 0.54 | 76% | 36 | 0 | 0.49 | 69% | 60 | 0.08 | Oven combi < 15 pan capacity
Convotherm | Cmn 6.10 pro | 5 | Electric | 0.51 | 0.61 | 79% | 54 | 0.15 | 0.56 | 70% | 81 | 0.19 | Oven combi < 15 pan capacity
Convotherm | OES-6.10 Mini | 4 | Electric | 0.44 | 0.61 | 81% | 44 | 0 | 0.89 | 69% | 61 | 0.05 | Oven combi < 15 pan capacity
Electrolux | 219741 | 12 | Electric | 1 | 1.12 | 86% | 118 | 0 | 1.42 | 61% | 239 | 0.15 | Oven combi < 15 pan capacity
Electrolux | 219742 | 10 | Electric | 1 | 0.97 | 78% | 100 | 0 | 0.95 | 58% | 188 | 0.15 | Oven combi < 15 pan capacity
Electrolux | 219743 | 20 | Electric | 1 | 1.32 | 85% | 188 | 0 | 1.94 | 63% | 401 | 0.15 | Oven combi 16-28 pan capacity
Electrolux | 219751 | 12 | Electric | 1 | 1.12 | 86% | 118 | 0 | 1.42 | 61% | 239 | 0.15 | Oven combi < 15 pan capacity
Electrolux | 219752 | 10 | Electric | 1 | 0.97 | 78% | 100 | 0 | 0.95 | 58% | 188 | 0.15 | Oven combi < 15 pan capacity
Electrolux | 219753 | 20 | Electric | 1 | 1.32 | 85% | 188 | 0 | 1.94 | 63% | 401 | 0.15 | Oven combi 16-28 pan capacity
Electrolux | COE11T30 | 10 | Electric | 1 | 0.97 | 78% | 100 | 0 | 0.95 | 58% | 188 | 0.16 | Oven combi < 15 pan capacity
Electrolux | COE12T30 | 20 | Electric | 1 | 1.32 | 85% | 188 | 0 | 1.94 | 63% | 401 | 0.15 | Oven combi 16-28 pan capacity
Electrolux | COE62T30 | 12 | Electric | 1 | 1.12 | 86% | 118 | 0 | 1.42 | 61% | 239 | 0.15 | Oven combi < 15 pan capacity
Electrolux | ECOE101T3I0 | 10 | Electric | 1 | 0.97 | 78% | 100 | 0 | 0.95 | 58% | 188 | 0.15 | Oven combi < 15 pan capacity
Electrolux | ECOE101T3L0 | 10 | Electric | 1 | 0.97 | 78% | 100 | 0 | 0.95 | 58% | 188 | 0.15 | Oven combi < 15 pan capacity
Electrolux | ECOE102T3I0 | 20 | Electric | 1 | 1.32 | 85% | 188 | 0 | 1.94 | 63% | 401 | 0.15 | Oven combi 16-28 pan capacity
Electrolux | ECOE102T3L0 | 20 | Electric | 1 | 1.32 | 85% | 188 | 0 | 1.94 | 63% | 401 | 0.15 | Oven combi 16-28 pan capacity
Electrolux | ECOE62T3I0 | 12 | Electric | 1 | 1.12 | 86% | 118 | 0 | 1.42 | 61% | 239 | 0.15 | Oven combi < 15 pan capacity
Electrolux | ECOE62T3L0 | 12 | Electric | 1 | 1.12 | 86% | 118 | 0 | 1.42 | 61% | 239 | 0.15 | Oven combi < 15 pan capacity
Eloma | Compact PRO 6-11 | 6 | Electric | 0.47 | 0.61 | 80% | 59 | 0 | 1.15 | 63% | 62 | 0.12 | Oven combi < 15 pan capacity
Eloma | Compact PRO 6-23 | 5 | Electric | 0.35 | 0.59 | 76% | 34 | 0.05 | 0.72 | 67% | 51 | 0.05 | Oven combi < 15 pan capacity
Eloma | GENIUS MT 12-21E | 24 | Electric | 2.61 | 2.01 | 78% | 203 | 0 | 3.55 | 67% | 313 | 0.17 | Oven combi 16-28 pan capacity
Giorik | SEHE102W | 20 | Electric | 1.43 | 1.69 | 81% | 200 | 0 | 1.81 | 68% | 220 | 0.47 | Oven combi 16-28 pan capacity
Giorik | SEHE102WH | 20 | Electric | 1.43 | 1.69 | 81% | 200 | 0 | 1.81 | 68% | 220 | 0.47 | Oven combi 16-28 pan capacity
Giorik | SETE102W | 20 | Electric | 1.68 | 1.86 | 80% | 193 | 0 | 1.44 | 70% | 263 | 0.23 | Oven combi 16-28 pan capacity
Henny Penny | FPE115 | 10 | Electric | 2 | 1.06 | 80% | 100 | 0 | 1.64 | 56% | 138 | 0.24 | Oven combi < 15 pan capacity
Henny Penny | FPE121 | 20 | Electric | 2 | 1.11 | 90% | 198 | 0 | 2.13 | 68% | 253 | 0.19 | Oven combi 16-28 pan capacity
Henny Penny | FPE215 | 20 | Electric | 4 | 1.5 | 90% | 174 | 0 | 3.14 | 60% | 392 | 0.22 | Oven combi 16-28 pan capacity
Henny Penny | FPE621 | 12 | Electric | 1 | 0.92 | 90% | 107 | 0 | 2.02 | 59% | 172 | 0.25 | Oven combi < 15 pan capacity
Henny Penny | FSE610 | 6 | Electric | 1 | 0.63 | 80% | 56 | 0 | 1.09 | 62% | 96 | 0.26 | Oven combi < 15 pan capacity
Lainox | NAE062BS | 12 | Electric | - | 1.09 | 81% | 117 | 0.15 | 1.43 | 67% | 226 | 0.25 | Oven combi < 15 pan capacity
Lainox | NAE062BV | 12 | Electric | - | 1.09 | 81% | 117 | 0.15 | 1.4 | 69% | 139 | 0.18 | Oven combi < 15 pan capacity
Lainox | NAE101BS | 10 | Electric | - | 1.1 | 79% | 87 | 0.01 | 1.9 | 58% | 213 | 0.28 | Oven combi < 15 pan capacity
Lainox | NAE101BV | 10 | Electric | - | 1.1 | 79% | 87 | 0.01 | 1.62 | 60% | 112 | 0.28 | Oven combi < 15 pan capacity
Lainox | NAE102BS | 20 | Electric | - | 1.08 | 82% | 178 | 0.21 | 1.51 | 66% | 330 | 0.38 | Oven combi 16-28 pan capacity
Lainox | NAE102BV | 20 | Electric | - | 1.08 | 81% | 178 | 0.21 | 1.46 | 78% | 271 | 0.21 | Oven combi 16-28 pan capacity
Lainox | NAEB102 | 20 | Electric | 1.56 | 1.88 | 83% | 194 | 0 | 2.34 | 65% | 366 | 0.38 | Oven combi 16-28 pan capacity
Lainox | NAEB201 | 20 | Electric | - | 1.97 | 78% | 234 | 0 | 3.02 | 61% | 331 | 0.13 | Oven combi 16-28 pan capacity
Lainox | NAEV072 | 14 | Electric | 1.56 | 1.27 | 81% | 138 | 0.15 | 1.13 | 70% | 128 | 0.21 | Oven combi < 15 pan capacity
Lainox | NAEV102 | 20 | Electric | 1.56 | 1.76 | 84% | 196 | 0.36 | 1.93 | 72% | 186 | 0.09 | Oven combi 16-28 pan capacity
Lainox | NAEV201 | 20 | Electric | - | 1.97 | 78% | 234 | 0 | 2.41 | 62% | 125 | 0.22 | Oven combi 16-28 pan capacity
Lainox | SAE062BS | 12 | Electric | - | 1.09 | 81% | 117 | 0.15 | 1.43 | 67% | 226 | 0.25 | Oven combi < 15 pan capacity
Lainox | SAE062BV | 12 | Electric | - | 1.09 | 81% | 117 | 0.15 | 1.4 | 69% | 139 | 0.18 | Oven combi < 15 pan capacity
Lainox | SAE101BS | 10 | Electric | - | 1.1 | 79% | 87 | 0.01 | 1.9 | 58% | 213 | 0.28 | Oven combi < 15 pan capacity
Lainox | SAE101BV | 10 | Electric | - | 1.1 | 79% | 87 | 0.01 | 1.62 | 60% | 112 | 0.28 | Oven combi < 15 pan capacity
Lainox | SAE102BS | 20 | Electric | - | 1.08 | 82% | 178 | 0.21 | 1.51 | 66% | 330 | 0.38 | Oven combi 16-28 pan capacity
Lainox | SAE102BV | 20 | Electric | - | 1.08 | 81% | 178 | 0.21 | 1.46 | 78% | 271 | 0.21 | Oven combi 16-28 pan capacity
MKN | FKECOD115T | 10 | Electric | 2 | 1.06 | 80% | 100 | 0 | 1.64 | 56% | 138 | 0.24 | Oven combi < 15 pan capacity
MKN | FKECOD121T | 20 | Electric | 2 | 1.11 | 90% | 198 | 0 | 2.13 | 68% | 253 | 0.19 | Oven combi 16-28 pan capacity
MKN | FKECOD215T | 20 | Electric | 4 | 1.5 | 90% | 174 | 0 | 3.14 | 60% | 320 | 0.22 | Oven combi 16-28 pan capacity
MKN | FKECOD621T | 12 | Electric | 1 | 0.92 | 90% | 107 | 0 | 2.02 | 59% | 172 | 0.25 | Oven combi < 15 pan capacity
MKN | SKECOD610T | 6 | Electric | 1 | 0.63 | 80% | 56 | 0 | 1.09 | 62% | 96 | 0.26 | Oven combi < 15 pan capacity
RATIONAL | ICC 10-HALF E (LM200DE) | 10 | Electric | 1 | 1.04 | 78% | 103 | 0 | 1.01 | 62% | 189 | 0.21 | Oven combi < 15 pan capacity
CD2ERRA.*******
RATIONAL | ICC 6-FULL E (LM200CE) | 12 | Electric | 0.45 | 1.06 | 82% | 144 | 0 | 0.86 | 64% | 282 | 0.17 | Oven combi < 15 pan capacity
CC2ERRA.*******
RATIONAL | ICC 6-HALF E (LM200BE) | 6 | Electric | 1 | 0.75 | 78% | 55 | 0 | 0.81 | 60% | 104 | 0.23 | Oven combi < 15 pan capacity
CB2ERRA.*******
RATIONAL | ICP 10-FULL E (LM100EE) | 20 | Electric | 1.44 | 1.22 | 82% | 206 | 0 | 1.19 | 64% | 383 | 0.16 | Oven combi 16-28 pan capacity
CE1ERRA.*******
RATIONAL | ICP 10-HALF E (LM100DE) | 10 | Electric | 1 | 0.84 | 80% | 109 | 0 | 0.77 | 63% | 199 | 0.33 | Oven combi < 15 pan capacity
CD1ERRA.*******
RATIONAL | ICP 20-FULL E (LM100GE) | 40 | Electric | 2.4 | 2.19 | 87% | 430 | 0 | 3.7 | 68% | 880 | 0.22 | Oven combi > 28 pan capacity
CG1ERRA.*******
RATIONAL | ICP 20-HALF E (LM100FE) | 20 | Electric | 1.63 | 1.59 | 80% | 208 | 0 | 1.63 | 64% | 447 | 0.27 | Oven combi 16-28 pan capacity
CF1ERRA.*******
RATIONAL | ICP 6-FULL E (LM100CE) | 12 | Electric | 1 | 0.98 | 82% | 117 | 0 | 0.84 | 57% | 217 | 0.39 | Oven combi < 15 pan capacity
CC1ERRA.*******
RATIONAL | ICP 6-HALF E (LM100BE) | 6 | Electric | 1 | 0.71 | 80% | 66 | 0 | 0.82 | 59% | 103 | 0.24 | Oven combi < 15 pan capacity
CB1ERRA.*******
RATIONAL | ICP XS E (LM100AE) | 4 | Electric | 0.46 | 0.46 | 76% | 28 | 0 | 0.41 | 57% | 56 | 0.17 | Oven combi < 15 pan capacity
CA1ERRA.*******
Retigo | B1011i | 10 | Electric | - | 1.01 | 81% | 97 | 0 | 1.13 | 68% | 179 | 0.21 | Oven combi < 15 pan capacity
Retigo | B621i | 12 | Electric | 1 | 1.1 | 80% | 118 | 0 | 1.25 | 68% | 170 | 0.18 | Oven combi < 15 pan capacity
Retigo | H14-0301-DB | 10 | Electric | - | 1.01 | 81% | 97 | 0 | 1.13 | 68% | 179 | 0.21 | Oven combi < 15 pan capacity
Retigo | H14-0801-DB | 12 | Electric | 1 | 1.1 | 80% | 118 | 0 | 1.25 | 68% | 170 | 0.18 | Oven combi < 15 pan capacity
UNOX | XA*A-0611-EX*S-*** | 6 | Electric | 1 | 0.8 | 78% | 54 | 0 | 0.99 | 64% | 114 | 0.21 | Oven combi < 15 pan capacity
UNOX | XA*A-06FS-EX*S-*** | 6 | Electric | 1 | 0.93 | 80% | 102 | 0 | 1.47 | 68% | 175 | 0.24 | Oven combi < 15 pan capacity
UNOX | XA*A-1011-EX*S-*** | 10 | Electric | 1 | 1.07 | 78% | 89 | 0 | 1.44 | 64% | 191 | 0.22 | Oven combi < 15 pan capacity
UNOX | XA*A-10FS-EX*S-*** | 10 | Electric | 2 | 1.34 | 82% | 166 | 0 | 2.08 | 60% | 320 | 0.34 | Oven combi < 15 pan capacity
UNOX | XACC-0513-EP*M | 5 | Electric | 1 | 0.68 | 78% | 46 | 0 | 1.12 | 67% | 61 | 0.34 | Oven combi < 15 pan capacity
UNOX | XAVC-0511-EP*M | 5 | Electric | 1 | 0.74 | 78% | 45 | 0 | 1.02 | 65% | 90 | 0.36 | Oven combi < 15 pan capacity
UNOX | XAVC-06FS-EP* | 12 | Electric | 0.95 | 1.13 | 78% | 117 | 0.01 | 1.33 | 64% | 179 | 0.3 | Oven combi < 15 pan capacity
UNOX | XAVC-1011-EP*M | 10 | Electric | 1 | 1.16 | 78% | 93 | 0 | 1.45 | 69% | 168 | 0.28 | Oven combi < 15 pan capacity
UNOX | XAVC-10FS-EP* | 20 | Electric | 1.54 | 1.57 | 83% | 192 | 0 | 1.65 | 63% | 287 | 0.36 | Oven combi 16-28 pan capacity
UNOX | XAVL-2021-DP*S | 40 | Electric | 2 | 2.06 | 83% | 340 | 0 | 2.95 | 63% | 719 | 0.33 | Oven combi > 28 pan capacity
UNOX | XE*A-0611-EX*S-LP | 6 | Electric | 1 | 0.75 | 78% | 54 | 0 | 1.12 | 60% | 125 | 0.28 | Oven combi < 15 pan capacity
UNOX | XECL-2013-YP*S | 20 | Electric | 2 | 1.81 | 78% | 180 | 0 | 2.32 | 58% | 388 | 0.25 | Oven combi 16-28 pan capacity
UNOX | XEDA-0611-EX*S | 6 | Electric | 1 | 0.81 | 78% | 57 | 0 | 1.08 | 66% | 118 | 0.21 | Oven combi < 15 pan capacity
UNOX | XEDA-0621-EX*S | 12 | Electric | 1 | 1.11 | 78% | 102 | 0 | 1.76 | 61% | 201 | 0.32 | Oven combi < 15 pan capacity
UNOX | XEDA-1011-EX*S | 10 | Electric | 1 | 1.16 | 78% | 93 | 0 | 1.48 | 62% | 202 | 0.34 | Oven combi < 15 pan capacity
UNOX | XEDA-1021-EX*S | 20 | Electric | 1 | 1.66 | 81% | 170 | 0 | 3.02 | 66% | 320 | 0.3 | Oven combi 16-28 pan capacity
UNOX | XEDA-1021-EX*S-SL | 20 | Electric | 1 | 1.44 | 82% | 177 | 0 | 2.98 | 65% | 329 | 0.28 | Oven combi 16-28 pan capacity
UNOX | XELA-10EU-EXRS | 13 | Electric | 1 | 1.37 | 78% | 123 | 0 | 1.68 | 61% | 249 | 0.27 | Oven combi < 15 pan capacity
UNOX | XEVC-0511-EP*-* | 5 | Electric | 1 | 0.73 | 81% | 50 | 0 | 0.66 | 65% | 65 | 0.15 | Oven combi < 15 pan capacity
UNOX | XEVC-0711-EP*M | 7 | Electric | 1 | 0.9 | 78% | 64 | 0 | 1.53 | 59% | 119 | 0.25 | Oven combi < 15 pan capacity
UNOX | XEVC-1011-EP*-* | 10 | Electric | 1 | 1.08 | 78% | 102 | 0 | 1.14 | 71% | 159 | 0.15 | Oven combi < 15 pan capacity
UNOX | XEVL-2011-DP*S | 20 | Electric | 1 | 1.98 | 78% | 181 | 0 | 3.06 | 56% | 378 | 0.26 | Oven combi 16-28 pan capacity
UNOX | XEVL-2011-YP*S | 20 | Electric | 1 | 1.98 | 78% | 181 | 0 | 3.06 | 56% | 378 | 0.26 | Oven combi 16-28 pan capacity
Vulcan | TCM-102E-****** | 20 | Electric | 1.15 | 1.56 | 83% | 198 | 0 | 1.89 | 66% | 321 | 0.2 | Oven combi 16-28 pan capacity