## Sheet1
Company | Model Number | Oven Size | Pan Capcity | Fuel Type | Energy Input Rate (kW) | Preheat Energy (kWh) | Idle Energy Rate (Kw) | Energy Efficiency (%) | Production Capcacity | Measure Type
Belshaw Adamatic | BX4 Eco-Touch | Full | 4 | Electric | 7.5 | - | 0.96 | 82% | 74 | Oven convection full size
Belshaw Adamatic | FG189T-UZ9* | Full | 4 | Electric | 7.5 | - | 0.96 | 82% | 74 | Oven convection full size
Blodgett | CTB-** | Half | 5 | Electric | 5.6 | 0.92 | 1 | 74% | 50 | Oven convection half size
Blodgett | CTB-** DBL | Half | 5 | Electric | 5.6 | 0.92 | 1 | 74% | 50 | Oven convection half size
Blodgett | CTB/R | Half | 5 | Electric | 5.6 | 0.92 | 1 | 74% | 50 | Oven convection half size
Blodgett | CTB/R DBL | Half | 5 | Electric | 5.6 | 0.92 | 1 | 74% | 50 | Oven convection half size
Blodgett | HV-100E | Full | 5 | Electric | 15 | 1.49 | 1.3 | 76% | 114 | Oven convection full size
Blodgett | HV-100E DBL | Full | 5 | Electric | 15 | 1.49 | 1.3 | 76% | 114 | Oven convection full size
Blodgett | HVH-100E | Full | 5 | Electric | 15 | 1.49 | 1.3 | 76% | 114 | Oven convection full size
Blodgett | HVH-100E DBL | Full | 5 | Electric | 15 | 1.49 | 1.3 | 76% | 114 | Oven convection full size
Blodgett | XL-50E | Half | 5 | Electric | 10.3 | 0.84 | 0.6 | 75% | 51 | Oven convection half size
Blodgett | ZEPH-100-E | Full | 5 | Electric | 11 | 1.39 | 1.2 | 78% | 99 | Oven convection full size
Blodgett | ZEPH-100-E DBL | Full | 5 | Electric | 11 | 1.39 | 1.2 | 78% | 99 | Oven convection full size
Blodgett | ZEPH-200-E | Full | 5 | Electric | 11 | 1.54 | 1.2 | 78% | 106 | Oven convection full size
Blodgett | ZEPH-200-E DBL | Full | 5 | Electric | 11 | 1.54 | 1.2 | 78% | 106 | Oven convection full size
Blue Seal | E32D5 | Full | 5 | Electric | 6.5 | 0.67 | 1 | 80% | 82 | Oven convection full size
Cadco | OV-013** | Half | 3 | Electric | 1.4 | 0.2 | 0.48 | 72% | 14 | Oven convection half size
Cadco | XAFT-03HS-** | Half | 3 | Electric | 2.6 | 0.32 | 0.67 | 74% | 27 | Oven convection half size
Cadco | XAFT-04HS-** | Half | 4 | Electric | 2.9 | 0.37 | 0.79 | 73% | 30 | Oven convection half size
CPG | 351COFD4M | Full | 7 | Electric | 5.6 | - | 1.16 | 86% | 61 | Oven convection full size
CPG | 351COHD3A | Half | 3 | Electric | 1.6 | - | 0.61 | 74% | 16 | Oven convection half size
CPG | 351COHD4M | Half | 4 | Electric | 2.7 | - | 0.73 | 75% | 28 | Oven convection half size
CPG | 351FECD100B | Full | 5 | Electric | 11 | - | 1.29 | 77% | 91 | Oven convection full size
CPG | 351FECD100D | Full | 5 | Electric | 11.8 | - | 1.33 | 78% | 100 | Oven convection full size
Doyon | DCOT5 | Half | 5 | Electric | 4 | 0.55 | 0.7 | 78% | 51 | Oven convection half size
Equipex | FC60 | Half | 4 | Electric | 2.7 | 0.29 | 0.7 | 74% | 23 | Oven convection half size
Hobart | HEC201D | Half | 5 | Electric | 5.4 | - | 0.98 | 76% | 61 | Oven convection half size
Hobart | HEC202D | Half | 5 | Electric | 5.4 | - | 0.98 | 76% | 61 | Oven convection half size
Hobart | HEC5* | Full | 5 | Electric | 12.6 | - | 1.37 | 85% | 137 | Oven convection full size
Lang | ECOH-** | Half | 5 | Electric | 7.8 | 0.68 | 0.8 | 74% | 48 | Oven convection half size
Moffat | E22M3 | Half | 3 | Electric | 2.7 | 0.35 | 0.7 | 71% | 26 | Oven convection half size
Moffat | E23D3 | Half | 3 | Electric | 2.7 | 0.35 | 0.7 | 71% | 26 | Oven convection half size
Moffat | E23M3 | Half | 3 | Electric | 2.7 | 0.35 | 0.7 | 71% | 26 | Oven convection half size
Moffat | E32D4 | Full | 4 | Electric | 5.8 | - | 0.95 | 78% | 69 | Oven convection full size
Moffat | E32D4/2 | Full | 4 | Electric | 5.8 | - | 0.95 | 78% | 69 | Oven convection full size
Moffat | E32D5 | Full | 5 | Electric | 5.8 | 0.67 | 1 | 80% | 82 | Oven convection full size
Moffat | E32D5/2 | Full | 5 | Electric | 5.8 | 0.67 | 1 | 80% | 82 | Oven convection full size
Moffat | E32MS | Full | 5 | Electric | 6 | 0.58 | 0.8 | 82% | 77 | Oven convection full size
Moffat | E32MS/2 | Full | 5 | Electric | 6 | 0.58 | 0.8 | 82% | 77 | Oven convection full size
Moffat | E33D5 | Half | 5 | Electric | 6 | 0.5 | 0.7 | 75% | 48 | Oven convection half size
Moffat | E33T5 | Half | 5 | Electric | 6 | 0.5 | 0.7 | 75% | 48 | Oven convection half size
Mono Equipment | BX3 | Full | 3 | Electric | 7.5 | 0.75 | 1 | 76% | 59 | Oven convection full size
Mono Equipment | BX4 | Full | 4 | Electric | 7.5 | - | 0.96 | 82% | 74 | Oven convection full size
Nu-Vu | NCOT5 | Half | 5 | Electric | 4 | 0.55 | 0.7 | 78% | 51 | Oven convection half size
Nu-Vu | X5 | Full | 5 | Electric | 6.2 | 0.63 | 1.4 | 76% | 104 | Oven convection full size
Revent | ONE39E | Full | 8 | Electric | 15.2 | 3.35 | 1.4 | 85% | 117 | Oven convection full size
Royal | RECO-1 | Full | 6 | Electric | 9 | 1.4 | 1.39 | 76% | 103 | Oven convection full size
Royal | RECO-2 | Full | 6 | Electric | 9 | 1.4 | 1.39 | 76% | 103 | Oven convection full size
Southbend | BES/17CCH | Full | 5 | Electric | 8.5 | 1.53 | 1.3 | 76% | 92 | Oven convection full size
Southbend | BES/17SC | Full | 5 | Electric | 8.5 | 1.53 | 1.3 | 76% | 92 | Oven convection full size
Southbend | BES/17TC | Full | 5 | Electric | 8.5 | 1.53 | 1.3 | 76% | 92 | Oven convection full size
Southbend | BES/27CCH | Full | 5 | Electric | 8.5 | 1.53 | 1.3 | 76% | 92 | Oven convection full size
Southbend | BES/27SC | Full | 5 | Electric | 8.5 | 1.53 | 1.3 | 76% | 92 | Oven convection full size
Southbend | BES/27TC | Full | 5 | Electric | 8.5 | 1.53 | 1.3 | 76% | 92 | Oven convection full size
Southbend | ES/17CCH | Full | 5 | Electric | 8.5 | 1.53 | 1.3 | 76% | 92 | Oven convection full size
Southbend | ES/17SC | Full | 5 | Electric | 8.5 | 1.53 | 1.3 | 76% | 92 | Oven convection full size
Southbend | ES/17TC | Full | 5 | Electric | 8.5 | 1.53 | 1.3 | 76% | 92 | Oven convection full size
Southbend | ES/27CCH | Full | 5 | Electric | 8.5 | 1.53 | 1.3 | 76% | 92 | Oven convection full size
Southbend | ES/27SC | Full | 5 | Electric | 8.5 | 1.53 | 1.3 | 76% | 92 | Oven convection full size
Southbend | ES/27TC | Full | 5 | Electric | 8.5 | 1.53 | 1.3 | 76% | 92 | Oven convection full size
Southbend | KES/17CCH | Full | 5 | Electric | 8.5 | 1.53 | 1.3 | 76% | 92 | Oven convection full size
Southbend | KES/17SC | Full | 5 | Electric | 8.5 | 1.53 | 1.3 | 76% | 92 | Oven convection full size
Southbend | KES/17TC | Full | 5 | Electric | 8.5 | 1.53 | 1.3 | 76% | 92 | Oven convection full size
Southbend | KES/27CCH | Full | 5 | Electric | 8.5 | 1.53 | 1.3 | 76% | 92 | Oven convection full size
Southbend | KES/27SC | Full | 5 | Electric | 8.5 | 1.53 | 1.3 | 76% | 92 | Oven convection full size
Southbend | KES/27TC | Full | 5 | Electric | 8.5 | 1.53 | 1.3 | 76% | 92 | Oven convection full size
Southbend | KLES/17CCH | Full | 5 | Electric | 8.5 | 1.53 | 1.3 | 76% | 92 | Oven convection full size
Southbend | KLES/17SC | Full | 5 | Electric | 8.5 | 1.53 | 1.3 | 76% | 92 | Oven convection full size
Southbend | KLES/17TC | Full | 5 | Electric | 8.5 | 1.53 | 1.3 | 76% | 92 | Oven convection full size
Southbend | KLES/27CCH | Full | 5 | Electric | 8.5 | 1.53 | 1.3 | 76% | 92 | Oven convection full size
Southbend | KLES/27SC | Full | 5 | Electric | 8.5 | 1.53 | 1.3 | 76% | 92 | Oven convection full size
Southbend | KLES/27TC | Full | 5 | Electric | 8.5 | 1.53 | 1.3 | 76% | 92 | Oven convection full size
Southbend | KS/17CCH | Full | 5 | Electric | 8.5 | 1.53 | 1.3 | 76% | 92 | Oven convection full size
Southbend | KS/17SC | Full | 5 | Electric | 8.5 | 1.53 | 1.3 | 76% | 92 | Oven convection full size
Southbend | KS/17TC | Full | 5 | Electric | 8.5 | 1.53 | 1.3 | 76% | 92 | Oven convection full size
Southbend | KS/27CCH | Full | 5 | Electric | 8.5 | 1.53 | 1.3 | 76% | 92 | Oven convection full size
Southbend | KS/27SC | Full | 5 | Electric | 8.5 | 1.53 | 1.3 | 76% | 92 | Oven convection full size
Southbend | KS/27TC | Full | 5 | Electric | 8.5 | 1.53 | 1.3 | 76% | 92 | Oven convection full size
Southbend | PCE15S/S* | Full | 5 | Electric | 8.5 | 1.53 | 1.34 | 76% | 92 | Oven convection full size
Southbend | PCE15S/T* | Full | 5 | Electric | 8.5 | 1.53 | 1.34 | 76% | 92 | Oven convection full size
Southbend | PCE75S/S* | Full | 5 | Electric | 8.5 | 1.53 | 1.34 | 76% | 92 | Oven convection full size
Southbend | PCE75S/T* | Full | 5 | Electric | 8.5 | 1.53 | 1.34 | 76% | 92 | Oven convection full size
Southbend | SLES/17CCH | Full | 5 | Electric | 8.5 | 1.53 | 1.3 | 76% | 92 | Oven convection full size
Southbend | SLES/17SC | Full | 5 | Electric | 8.5 | 1.53 | 1.3 | 76% | 92 | Oven convection full size
Southbend | SLES/17TC | Full | 5 | Electric | 8.5 | 1.53 | 1.3 | 76% | 92 | Oven convection full size
Southbend | SLES/27CCH | Full | 5 | Electric | 8.5 | 1.53 | 1.3 | 76% | 92 | Oven convection full size
Southbend | SLES/27SC | Full | 5 | Electric | 8.5 | 1.53 | 1.3 | 76% | 92 | Oven convection full size
Southbend | SLES/27TC | Full | 5 | Electric | 8.5 | 1.53 | 1.3 | 76% | 92 | Oven convection full size
Turbofan | E32D4 | Full | 4 | Electric | 5.8 | 1 | 0.95 | 78% | 69 | Oven convection full size
Turbofan | E32D5 | Full | 5 | Electric | 5.8 | 1 | 0.95 | 81% | 79 | Oven convection full size
Turbofan | E32T5 | Full | 5 | Electric | 5.8 | 1 | 0.95 | 81% | 79 | Oven convection full size
Turbofan | E33D5 | Half | 5 | Electric | 6 | 1 | 0.76 | 79% | 60 | Oven convection half size
Turbofan | E33T5 | Half | 5 | Electric | 6 | 1 | 0.76 | 79% | 60 | Oven convection half size
UNOX | OV-013** | Half | 3 | Electric | 1.4 | 0.2 | 0.48 | 72% | 14 | Oven convection half size
UNOX | XAF*-03FS-E*** | Full | 3 | Electric | 3.8 | - | 0.85 | 82% | 47 | Oven convection full size
UNOX | XAF*-03HS-E*** | Half | 3 | Electric | 3.3 | - | 0.76 | 82% | 30 | Oven convection half size
UNOX | XAF*-03HS-L*** | Half | 3 | Electric | 1.4 | - | 0.74 | 73% | 12 | Oven convection half size
UNOX | XAF*-04FS-E*** | Full | 5 | Electric | 7.6 | - | 1.11 | 80% | 81 | Oven convection full size
UNOX | XAF*-04HS-E*** | Half | 4 | Electric | 3.8 | - | 0.79 | 74% | 33 | Oven convection half size
UNOX | XEF*-03EU-**** | Full | 3 | Electric | 3.5 | - | 0.8 | 86% | 50 | Oven convection full size
UNOX | XEF*-03HS-**** | Half | 3 | Electric | 3 | - | 0.62 | 78% | 30 | Oven convection half size
UNOX | XEF*-04EU-E*** | Full | 5 | Electric | 6.9 | - | 1.04 | 79% | 76 | Oven convection full size
UNOX | XEF*-04HS-**** | Half | 4 | Electric | 3.5 | - | 0.68 | 80% | 38 | Oven convection half size
UNOX | XEF*-06EU-E*** | Full | 6 | Electric | 10.3 | - | 1.26 | 80% | 106 | Oven convection full size
UNOX | XEF*-06FS-E*** | Full | 6 | Electric | 10.3 | - | 1.31 | 80% | 112 | Oven convection full size
UNOX | XEF*-06FS-E***-SW | Full | 6 | Electric | 7.2 | - | 1.23 | 79% | 87 | Oven convection full size
Vulcan | ECO22D | Half | 5 | Electric | 5.4 | - | 0.98 | 76% | 61 | Oven convection half size
Vulcan | ECO2D | Half | 5 | Electric | 5.4 | - | 0.98 | 76% | 61 | Oven convection half size
Vulcan | VC44E* | Full | 5 | Electric | 12.3 | 1 | 1.22 | 82% | 131 | Oven convection full size
Vulcan | VC4E* | Full | 5 | Electric | 12.3 | 1 | 1.22 | 82% | 131 | Oven convection full size
Vulcan | VC55E* | Full | 5 | Electric | 12.5 | 1.24 | 1.4 | 76% | 94 | Oven convection full size
Vulcan | VC5E* | Full | 5 | Electric | 12.5 | 1.24 | 1.4 | 76% | 94 | Oven convection full size
Vulcan | VC66E* | Full | 5 | Electric | 12.3 | 1 | 1.22 | 82% | 131 | Oven convection full size
Vulcan | VC6E* | Full | 5 | Electric | 12.3 | 1 | 1.22 | 82% | 131 | Oven convection full size
Wells | M4200 | Half | 5 | Electric | 9.4 | 1 | 0.75 | 77% | 51 | Oven convection half size
Wolf | WC44E**** | Full | 5 | Electric | 12.3 | 1 | 1.22 | 82% | 131 | Oven convection full size
Wolf | WC4E**** | Full | 5 | Electric | 12.3 | 1 | 1.22 | 82% | 131 | Oven convection full size
Wolf | WKE*1 | Full | 5 | Electric | 12.6 | - | 1.37 | 85% | 137 | Oven convection full size
Wolf | WKE*2 | Full | 5 | Electric | 12.6 | - | 1.37 | 85% | 137 | Oven convection full size