## Sheet1
Company | Model Number | Single or Double Sided | Fuel Type | Nominal Length (ft) | Surface Area (ft²) | Electric (Wh/ft²) | Electric (W/ft²) | Energy Efficiency (%) | Production Capacity (lb/h/ft²)
AccuTemp | EAN2083E1800 | Single | Electric | 2 | 4.8 | 263 | 279 | 87% | 4.7
AccuTemp | EGD****B3600 | Single | Electric | 3 | 5.55 | 576 | 271 | 86% | 9.8
AccuTemp | EGD****B4800 | Single | Electric | 4 | 7.13 | 576 | 271 | 86% | 9.8
AccuTemp | EGF****A2450 | Single | Electric | 2 | 5 | 566 | 274 | 86% | 10.6
AccuTemp | EGF****A3650 | Single | Electric | 3 | 7.5 | 576 | 271 | 86% | 9.8
AccuTemp | EGF****A4850 | Single | Electric | 4 | 9.43 | 576 | 271 | 86% | 9.8
AccuTemp | EGF****B2450 | Single | Electric | 2 | 3.88 | 566 | 274 | 86% | 10.6
AccuTemp | EGF****B3650 | Single | Electric | 3 | 5.82 | 576 | 271 | 86% | 9.8
AccuTemp | EGF****B4850 | Single | Electric | 4 | 7.77 | 576 | 271 | 86% | 9.8
AccuTemp | EGF****C2201 | Single | Electric | 2 | 4.75 | 576 | 271 | 86% | 9.8
Garland | MWE-2W | Double | Electric | 3 | 6 | 575 | 300 | 76% | 8.3
Garland | MWE2S | Double | Electric | 3 | 6 | 575 | 300 | 76% | 8.3
Garland | MWE3W-1 | Double | Electric | 3 | 6 | 662 | 307 | 78% | 11.4
Garland | XE24 | Double | Electric | 2 | 4 | 878 | 255 | 75% | 17.6
Garland | XPE36 | Double | Electric | 3 | 5.5 | 776 | 329 | 82% | 17.1
Imperial | ITG-24-E | Single | Electric | 2 | 4 | 285 | 210 | 77% | 5
Imperial | ITG-36-E | Single | Electric | 3 | 6 | 285 | 210 | 77% | 5
Imperial | ITG-48-E | Single | Electric | 4 | 8 | 285 | 210 | 77% | 5
Imperial | ITG-60-E | Single | Electric | 5 | 10 | 285 | 210 | 77% | 5
Imperial | ITG-72-E | Single | Electric | 6 | 12 | 285 | 210 | 77% | 5
Keating | 24X30FT-E | Single | Electric | 2 | 4 | 438 | 247 | 72% | 5.1
Keating | 27X30-E | Single | Electric | 2 | 4 | 438 | 247 | 72% | 5.1
Keating | 27X30FT-E | Single | Electric | 2 | 4.5 | 438 | 247 | 72% | 5.1
Keating | 30X30-E | Single | Electric | 3 | 4.5 | 438 | 247 | 72% | 5.1
Keating | 30X30FT-E | Single | Electric | 3 | 5 | 438 | 247 | 72% | 5.1
Keating | 36X30-E | Single | Electric | 3 | 5.5 | 438 | 247 | 72% | 5.1
Keating | 36X30FT-E | Single | Electric | 3 | 6 | 438 | 247 | 72% | 5.1
Keating | 36X36FT-E | Single | Electric | 3 | 7.5 | 438 | 247 | 72% | 5.1
Keating | 42X30-E | Single | Electric | 4 | 6.5 | 438 | 247 | 72% | 5.1
Keating | 42X30FT-E | Single | Electric | 4 | 7 | 438 | 247 | 72% | 5.1
Keating | 48X30-E | Single | Electric | 4 | 7.5 | 438 | 247 | 72% | 5.1
Keating | 48X30FT-E | Single | Electric | 4 | 8 | 438 | 247 | 72% | 5.1
Keating | 48X36FT-E | Single | Electric | 4 | 10 | 438 | 247 | 72% | 5.1
Keating | 60X30-E | Single | Electric | 5 | 9.5 | 438 | 247 | 72% | 5.1
Keating | 60X30FT-E | Single | Electric | 5 | 10 | 438 | 247 | 72% | 5.1
Keating | 60X36FT-E | Single | Electric | 5 | 12.5 | 438 | 247 | 72% | 5.1
Keating | 72X30-E | Single | Electric | 6 | 11.5 | 438 | 247 | 72% | 5.1
Keating | 72X30FT-E | Single | Electric | 6 | 12 | 438 | 247 | 72% | 5.1
Keating | 72X36FT-E | Single | Electric | 6 | 15 | 438 | 247 | 72% | 5.1
Lang | 124TC | Single | Electric | 2 | 3.83 | 577 | 268 | 75% | 6.8
Lang | 136TC | Single | Electric | 3 | 6 | 577 | 268 | 75% | 6.8
Lang | 148TC | Single | Electric | 4 | 7.67 | 577 | 268 | 75% | 6.8
Lang | 160TC | Single | Electric | 5 | 9.58 | 577 | 268 | 75% | 6.8
Lang | 172TC | Single | Electric | 6 | 11.5 | 577 | 268 | 75% | 6.8
Taylor Company | C810-** | Double | Electric | 3 | 6 | 637 | 320 | 77% | 11.2
Taylor Company | C812-** | Double | Electric | 3 | 6 | 637 | 320 | 77% | 11.2
Taylor Company | C832-** | Double | Electric | 3 | 6 | 637 | 307 | 76% | 8.6
Taylor Company | C842-** | Double | Electric | 3 | 6 | 637 | 320 | 77% | 11.2
Taylor Company | L810-** | Double | Electric | 3 | 6 | 728 | 318 | 87% | 17.1
Taylor Company | L812-** | Double | Electric | 3 | 6 | 728 | 318 | 87% | 17.1
Taylor Company | L820-** | Double | Electric | 2 | 4.05 | 640 | 294 | 87% | 17.7
Vulcan | HEG24E | Single | Electric | 2 | 3 | 305 | 330 | 77% | 6.8
Vulcan | HEG36E | Single | Electric | 3 | 6 | 305 | 330 | 77% | 6.8
Vulcan | HEG48E | Single | Electric | 4 | 8 | 305 | 330 | 77% | 6.8
Vulcan | HEG60E | Single | Electric | 5 | 10 | 305 | 330 | 77% | 6.8
Vulcan | HEG72E | Single | Electric | 6 | 12 | 305 | 330 | 77% | 6.8
Vulcan | RRE24E | Single | Electric | 2 | 4 | 315 | 322 | 76% | 7.4
Vulcan | RRE36E | Single | Electric | 3 | 6 | 315 | 322 | 76% | 7.4
Vulcan | RRE48E | Single | Electric | 4 | 8 | 315 | 322 | 76% | 7.4
Wells | G-13 | Single | Electric | 2 | 2.75 | 420 | 242 | 75% | 5.2
Wells | G-19 | Single | Electric | 3 | 4.36 | 420 | 242 | 75% | 5.2
Wells | G-23 | Single | Electric | 3 | 6 | 420 | 242 | 75% | 5.2
Wells | G-24 | Single | Electric | 4 | 7.91 | 420 | 242 | 75% | 5.2
Wells | G-60 | Single | Electric | 6 | 11.29 | 420 | 242 | 75% | 5.2
Wolf | WEG24E | Single | Electric | 2 | 4 | 305 | 330 | 77% | 6.8
Wolf | WEG36E | Single | Electric | 3 | 6 | 305 | 330 | 77% | 6.8
Wolf | WEG48E | Single | Electric | 4 | 8 | 305 | 330 | 77% | 6.8
Wolf | WEG60E | Single | Electric | 5 | 10 | 305 | 330 | 77% | 6.8
Wolf | WEG72E | Single | Electric | 6 | 12 | 305 | 330 | 77% | 6.8